## Cover
Autonomous maintenance checklist
Free template from OEE Lab: oeelab.com/autonomous-maintenance-checklist. Updated October 2026.
Checklist details
Machine type | All machine types |  |  |  |  | pick from the list
Asset name or ID
Location or line
Team leader
Week of
Sign-off for the machine type above
Round | Checks | OK | Problem | N/A | No result | Missing sign-off | Done
Daily | 66 | 0 | 0 | 0 | 66 | 0 | 0%
Weekly | 44 | 0 | 0 | 0 | 44 | 0 | 0%
Both rounds | 110 | 0 | 0 | 0 | 110 | 0 | 0%
Done = (OK + Problem) / (Checks - N/A). No result = nothing picked yet. Missing sign-off = a result with no initials, date or time.
Checks by type
Type | Daily | Weekly | Both
Clean | 12 | 11 | 23
Inspect | 35 | 11 | 46
Lubricate | 8 | 11 | 19
Tighten | 11 | 11 | 22
Tags in the abnormality log
Open tags | For the operator | For maintenance | Not decided | Closed | Average days to close
0 | 0 | 0 | 0 | 0
How to use it
1. Pick the machine type in C5 (or keep All machine types). Fill in the asset, the location, the team leader and the week.
2. On the Daily and Weekly sheets, filter column B to your machine type. Check every line against the manufacturer's manual.
3. On the round, pick OK, Problem or N/A in column F and sign it: your initials, the date and the time.
4. Every Problem is flagged "Tag it and log it": hang a numbered tag on the machine and add a row to the Abnormality log.
5. In the log, decide who fixes each tag and enter the date closed when it is done. The cover counts the open tags.
6. Save a copy after each round, with the date in the file name, then clear columns F to I and K for the next round.
7. Add your own checks in the empty yellow rows at the bottom of each sheet.
Safety: stop the machine and lock it out as your procedure requires before cleaning or reaching inside guards.
Machine types in this file: Pumps (centrifugal), Air compressors, Conveyors, Electric motors, Gearboxes, Filling machines, Packaging machines, CNC machines, Injection molding machines, Hydraulic systems, Any other machine (general checks).
Free to use and share. More free maintenance and OEE tools at oeelab.com.

## Daily
Daily operator checks
Autonomous maintenance checklist from OEE Lab (oeelab.com). Filter column B to one machine type. On the round, pick a result in column F and sign it with your initials, the date and the time. Follow the manufacturer's manual for intervals and lubricants.
Before you start: stop the machine and lock it out as your procedure requires before cleaning or reaching inside guards. Operators do only these checks; anything else gets a tag for maintenance.
# | Machine type | Type | Check | Look for (the abnormality) | Result | Initials | Date | Time | Flag | Notes
1 | Pumps (centrifugal) | Clean | Wipe the pump, motor and baseplate clean | Fresh oil or water on a clean surface, a stain that comes back
2 | Pumps (centrifugal) | Inspect | Check the shaft seal and the pipe joints | Drips, spray or a wet patch under the seal
3 | Pumps (centrifugal) | Inspect | Listen and feel at the bearing housing | A gravel sound (cavitation), a new noise, more heat or vibration than usual
4 | Pumps (centrifugal) | Inspect | Read the suction and discharge gauges | A needle outside the normal range marked on the gauge
5 | Pumps (centrifugal) | Lubricate | Check the bearing oil level in the sight glass or oiler | Level below the mark, milky or dark oil
6 | Pumps (centrifugal) | Tighten | Check the match marks on the baseplate and guard bolts | A mark out of line, a missing bolt, a guard that moves
7 | Air compressors | Clean | Wipe the compressor and keep the intake and cooler area clear | Oil mist, dust on the cooler, boxes blocking the airflow
8 | Air compressors | Inspect | Drain the condensate, or check that the automatic drain cycles | No water at the drain, or a drain that blows air all the time
9 | Air compressors | Inspect | Read the discharge pressure and temperature | A reading outside the normal range marked on the gauge
10 | Air compressors | Inspect | Listen around the unit, the receiver and the hoses | Hissing air leaks, knocking or a new noise
11 | Air compressors | Lubricate | Check the oil level in the sight glass (oil-lubricated units) | Level below the mark, foam or dark oil
12 | Air compressors | Tighten | Check the match marks on the panel and mounting bolts | A mark out of line, a panel that rattles
13 | Conveyors | Clean | Clear spillage and build-up at transfer points, with the conveyor stopped and locked out | Build-up that returns at the same spot (mistracking or a worn scraper)
14 | Conveyors | Inspect | Watch the belt run for one full turn | Belt off centre, frayed edges, tears, a damaged splice
15 | Conveyors | Inspect | Listen along the rollers and the drive | Squealing or grinding, a roller that does not turn
16 | Conveyors | Inspect | Check that guards and pull-cord switches are in place | A missing or loose guard, a slack pull cord
17 | Conveyors | Lubricate | Check the oil or lubricator level at the drive, where fitted | Level below the mark, dry chain links
18 | Conveyors | Tighten | Check the match marks on the drive and take-up bolts | A mark out of line, a loose bracket
19 | Electric motors | Clean | Keep the fan cover and cooling fins free of dust and debris | A blocked fan cover, oil or dust caked on the fins
20 | Electric motors | Inspect | Feel for heat, or use an infrared thermometer, and listen | Hotter or louder than usual, a new hum or rattle
21 | Electric motors | Inspect | Look at the terminal box and the cable entry | A burning smell, discoloration, a damaged cable or gland
22 | Electric motors | Inspect | Watch the motor and the driven machine run together | More vibration than usual, a guard that rattles
23 | Electric motors | Tighten | Check the match marks on the mounting bolts | A mark out of line, a missing bolt
24 | Gearboxes | Clean | Wipe the housing so leaks and heat show | Fresh oil on the housing, dirt caked on the fins
25 | Gearboxes | Inspect | Listen and feel for noise, heat and vibration | A whine, knocking, or hotter than usual
26 | Gearboxes | Inspect | Check the shaft seals and the drain plug | Drips or a wet patch
27 | Gearboxes | Lubricate | Check the oil level in the sight glass | Level below the mark, foamy, milky or dark oil
28 | Gearboxes | Tighten | Check the match marks on the mounting and torque arm bolts | A mark out of line, a missing bolt
29 | Filling machines | Clean | Clean and sanitize product contact parts as your cleaning procedure requires | Product build-up, residue left after cleaning
30 | Filling machines | Clean | Clean drips and spills from the frame and the conveyors | Spills that return at the same nozzle
31 | Filling machines | Inspect | Check fill weights or volumes at start-up | A fill outside the specification
32 | Filling machines | Inspect | Check the nozzles | Drips, blockages or damage
33 | Filling machines | Inspect | Check guards, doors and interlocks | A door that lets the machine run open, a damaged interlock
34 | Filling machines | Inspect | Check the air pressure at the regulator | A needle outside the normal range, water in the filter bowl
35 | Filling machines | Tighten | Check change parts and guides against their match marks | A change part loose or out of position
36 | Packaging machines | Clean | Clean film, glue and product residue from the forming, sealing and cutting areas, with the machine stopped | Residue on the sealing jaws, glue strings
37 | Packaging machines | Inspect | Check seal quality on the first packs | Weak, wrinkled or leaking seals, misprints
38 | Packaging machines | Inspect | Check guards, doors and interlocks | A door that lets the machine run open, a damaged interlock
39 | Packaging machines | Inspect | Check the air pressure at the main regulator | A needle outside the normal range, water in the filter bowl
40 | Packaging machines | Lubricate | Check the oil level in the air line lubricator, where fitted | Level below the mark, no drip in the sight dome
41 | Packaging machines | Tighten | Check format parts and guides against their match marks | A part loose or out of position
42 | CNC machines | Clean | Clear chips from the work area, the way covers and the chip conveyor | Chips packed under the way covers, a jammed conveyor
43 | CNC machines | Inspect | Check coolant level and concentration with a refractometer | Low level, concentration outside the range, smell or foam
44 | CNC machines | Inspect | Check the air pressure and drain the air filter bowl | Low pressure, water in the bowl
45 | CNC machines | Inspect | Check the door window, the door interlock and the work light | A cracked window, an interlock that does not stop the machine
46 | CNC machines | Lubricate | Check the way lube and spindle lube levels | Level below the mark, or a level that never drops (lube not pumping)
47 | CNC machines | Tighten | Check vise and fixture bolts against their match marks | A mark out of line, a fixture that moves
48 | Injection molding machines | Clean | Wipe the machine and the area under the barrel and the hopper | Oil on the frame, plastic dust, spilled granules
49 | Injection molding machines | Inspect | Check the hydraulic oil level and temperature | Level below the mark, hotter than usual
50 | Injection molding machines | Inspect | Check the mold cooling water flow and hose connections | Leaking hoses, a flow indicator that does not turn
51 | Injection molding machines | Inspect | Look for oil, water and material leaks | Drips under hoses, at the nozzle or at the cylinders
52 | Injection molding machines | Inspect | Check the safety gate and its interlocks | A gate that does not stop the machine
53 | Injection molding machines | Lubricate | Check the central lubrication reservoir level | Level below the mark, a lubrication alarm on the screen
54 | Injection molding machines | Tighten | Check mold clamps and water hose clamps against their match marks | A clamp out of line or loose
55 | Hydraulic systems | Clean | Wipe the power unit, hoses and cylinders so new leaks show | Fresh oil on a surface you cleaned
56 | Hydraulic systems | Inspect | Check the oil level and temperature | Level below the mark, foamy or milky oil, hotter than usual
57 | Hydraulic systems | Inspect | Look along hoses, fittings and cylinders | Drips, wet fittings, rubbing or bulging hoses
58 | Hydraulic systems | Inspect | Read the system pressure | A needle outside the normal range marked on the gauge
59 | Hydraulic systems | Inspect | Listen to the pump | A whine or a gravel sound (cavitation)
60 | Hydraulic systems | Tighten | Check hose clamps and the pump mounting against their match marks | A mark out of line, a clamp that moves
61 | Any other machine (general checks) | Clean | Wipe the machine and the floor around it so leaks and loose parts show | Fresh oil or water on a clean surface, parts on the floor
62 | Any other machine (general checks) | Inspect | Look, listen and feel while the machine runs | A new noise, more heat or vibration, a burning smell
63 | Any other machine (general checks) | Inspect | Read every gauge and display the operator uses | A value outside the normal range marked on it, an alarm
64 | Any other machine (general checks) | Inspect | Check that guards, covers and emergency stops are in place | A missing or loose guard, a blocked emergency stop
65 | Any other machine (general checks) | Lubricate | Check the oil level at each sight glass marked for operators | Level below the mark, milky, foamy or dark oil
66 | Any other machine (general checks) | Tighten | Check the match marks on accessible bolts and fixings | A mark out of line, a missing bolt, a part that moves
Add your own checks in the empty yellow rows above: type the machine type, pick the type and write the check and what to look for. Flag shows "Tag it and log it" for a Problem, and asks for a sign-off when a result has no initials, date or time.

## Weekly
Weekly operator checks
Autonomous maintenance checklist from OEE Lab (oeelab.com). Filter column B to one machine type. On the round, pick a result in column F and sign it with your initials, the date and the time. Follow the manufacturer's manual for intervals and lubricants.
Before you start: stop the machine and lock it out as your procedure requires before cleaning or reaching inside guards. Operators do only these checks; anything else gets a tag for maintenance.
# | Machine type | Type | Check | Look for (the abnormality) | Result | Initials | Date | Time | Flag | Notes
1 | Pumps (centrifugal) | Clean | Clean the area around the pump and the motor fan cover | Puddles, debris against the fan cover
2 | Pumps (centrifugal) | Inspect | Check the coupling guard and the pipe supports | A damaged guard, a pipe that moves or rubs
3 | Pumps (centrifugal) | Lubricate | Top up the bearing oil at the marked filler with the oil named on the label | Oil used faster than last week
4 | Pumps (centrifugal) | Tighten | Tighten loose fixings at the points marked for operators | A bolt that keeps working loose (tag it for maintenance)
5 | Air compressors | Clean | Brush dust off the cooler grille and the cabinet vents | Clogged fins, dust that builds up again within days
6 | Air compressors | Inspect | Check the intake filter indicator and the belt guard | Indicator in the red, a squealing or flapping belt
7 | Air compressors | Lubricate | Top up oil at the marked filler with the oil named on the label (oil-lubricated units) | Oil used faster than last week
8 | Air compressors | Tighten | Check hose clamps and fittings at the marked points by hand | A fitting that hisses or moves (tag it for maintenance)
9 | Conveyors | Clean | Clean photo-eyes and sensors with a dry cloth | Dirty lenses, a sensor knocked out of position
10 | Conveyors | Inspect | Check the belt scraper and the skirt rubbers | Gaps, a worn scraper blade, spillage at the skirts
11 | Conveyors | Lubricate | Lubricate the marked points with the lubricant named on the label | Points that are dry or caked with old grease
12 | Conveyors | Tighten | Tighten loose guard and sensor bracket fixings at the marked points | A fixing that keeps working loose (tag it for maintenance)
13 | Electric motors | Clean | Wipe the motor frame and the fan cover | Oil on the frame from a nearby leak, heavy dust
14 | Electric motors | Inspect | Check the belt or coupling guard | A damaged guard, belt dust or rubber under it
15 | Electric motors | Lubricate | Check that the grease points are capped and clean; grease only at the interval in the manual | Missing caps, grease pushed out of the bearing housing
16 | Electric motors | Tighten | Check that the terminal box cover is closed and its screws are in place | A loose or missing screw (tag it for an electrician)
17 | Gearboxes | Clean | Clean the breather and the area around it | A blocked or caked breather
18 | Gearboxes | Inspect | Check the coupling guard | A loose or damaged guard
19 | Gearboxes | Lubricate | Top up oil at the marked filler with the oil named on the label | Oil used faster than last week (tag a leak)
20 | Gearboxes | Tighten | Check the guard fixings at the marked points | A bolt that turns by hand (tag it for maintenance)
21 | Filling machines | Clean | Clean photo-eyes and sensors | Dirty lenses, a sensor out of position
22 | Filling machines | Inspect | Check the seals and O-rings you can see on valves and nozzles | Cracks, swelling or leaks
23 | Filling machines | Lubricate | Lubricate the marked points with the food grade lubricant named on the label | Dry points, old grease near the product
24 | Filling machines | Tighten | Check the hand screws on change parts and guides | A screw that works loose during the week (tag it for maintenance)
25 | Packaging machines | Clean | Clean sensors, photo-eyes and the print mark reader | Dirty lenses, false stops
26 | Packaging machines | Inspect | Check the knives, belts and suction cups you can see | Nicks, frayed belts, torn suction cups
27 | Packaging machines | Lubricate | Lubricate the marked points with the lubricant named on the label | Dry points, dirty old grease
28 | Packaging machines | Tighten | Check the hand screws and quick clamps on format parts | A screw that works loose (tag it for maintenance)
29 | CNC machines | Clean | Clean the coolant tank screens and skim off tramp oil | An oil film on the coolant, blocked screens
30 | CNC machines | Inspect | Check the way covers and wipers | Torn wipers, dented covers, chips getting under
31 | CNC machines | Lubricate | Fill the way lube tank with the oil named on the label | Oil used faster or slower than last week
32 | CNC machines | Tighten | Check cover and guard fixings at the marked points | A rattling cover (tag it for maintenance)
33 | Injection molding machines | Clean | Clean the hopper area and the dryer filter | Dust and fines in the filter
34 | Injection molding machines | Inspect | Check the heater zone temperatures against the set points | A zone that cannot reach its set point
35 | Injection molding machines | Lubricate | Top up the central lubrication reservoir with the grease or oil named on the label | Used faster than last week
36 | Injection molding machines | Tighten | Check guard and safety gate fixings at the marked points | A bolt that turns by hand (tag it for maintenance)
37 | Hydraulic systems | Clean | Clean around the breather and the filler cap | Dirt around the cap, a blocked breather
38 | Hydraulic systems | Inspect | Check the filter condition indicators | Indicator in the red
39 | Hydraulic systems | Lubricate | Top up oil through the filler filter with the oil named on the label | Oil used faster than last week (tag a leak)
40 | Hydraulic systems | Tighten | Check hose clamps and brackets at the marked points | A clamp that moves, a hose that rubs (tag it for maintenance)
41 | Any other machine (general checks) | Clean | Clean the vents, fans, filters and sensors you can reach | Clogged vents, dirty lenses, dust that returns within days
42 | Any other machine (general checks) | Inspect | Check the belts, chains, hoses and cables you can see | Fraying, cracks, rubbing, a sagging belt or chain
43 | Any other machine (general checks) | Lubricate | Lubricate the marked points with the lubricant named on the label | Dry points, old caked grease, used faster than last week
44 | Any other machine (general checks) | Tighten | Check handles, clamps and hand screws at the marked points | A fixing that keeps working loose (tag it for maintenance)
Add your own checks in the empty yellow rows above: type the machine type, pick the type and write the check and what to look for. Flag shows "Tag it and log it" for a Problem, and asks for a sign-off when a result has no initials, date or time.

## Abnormality log
Abnormality log (red tag log)
One row per tag hung on a machine. Write the tag number, when and where it was found, and who fixes it. Enter the date closed when it is done: Status and Days open work themselves out.
Many plants use two tag colours: one for what the operator can fix, one for maintenance. Use your plant's colours.
Tag no. | Date found | Time | Machine type | Asset | What was found, and where | Kind | Fix by | Action taken | Date closed | Closed by | Status | Days open
Formulas:
Days open = IF([Date found]="","",IF([Date closed]="",TODAY()-[Date found],[Date closed]-[Date found]))